## 工作表1
SVN Revision | DSP Revision | Check-In Purpose | Attribute | Branch | Impact
69566 | 4108 | [7281] Fix mono L/mono R output issue in Line-In mode | Bug fix |  | High
69599 | 4114 | [7175] Support AEC/NR algorithm code modification | Feature |  | Normal
69648 |  | [7170]Add DSP_PARA_STRU for Celt(CRC length) & Modify CRC length parameter setting from DSP_PARA_STRU | Feature | Celt
69652
69755 | 4124 | [7323] Modify airostereo recover condition [7232] Fix LIneIn autodetect no reply MB EVT | Bug fix |  | High
69768 | 4125 | [7284]Modify start APP task in critical section | Bug fix |  | Normal
69780 | 4126 | [7335] DBB dynamic update feature | Feature
69885 |  | [7170]Modify Celt interval 5ms Modify framework to reduce latency variation | Feature | Celt
70085 |  | [7447] DSP code for in-band voice coexist with caller name. | Feature | Headset/Speaker
70100 | 4155 | [7388] Resolve R-channel no voice issue | Bug fix |  | High
70142 | 4162 | [7131] Modify algorithm to reduce voice command false acceptance rate. | Bug fix |  | Normal
70242 | 4169 | [7575] Modify cutting-smoother as configurable parameters from sectors | Feature |  | High
70265 | 4173 | [7259][7263] Update multiband compander & DBB | Feature |  | Normal
70277 | 4176 | [7540] Add Line-In detection | Feature |  | Low
70317 | 4178 | [7447] Rename DSP folders for voice command over caller name feature | Feature | Headset/Speaker | Low
70344 | 4183 | [7639] Adjustable mute time for A2DP music | Feature |  | Low
70531 | 4200 | [7447] Eliminate vc + light mono + vc stop corner case | Issue | Headset/Speaker | High